## EB1
[21 empty] | Default Units | Currency | Activity | Emissions
|  | COA | GAS | OIL | DSL | KER | LPG | GSL | NAP | HFO | OPP | NUC | BIO | HYD | WIN | SOL | SLU | HET | ELC | TOT |  | M$2021 | PJ | kt
| REG1 | Solid Fuels | Natural Gas | Crude Oil | Diesel oil | Kerosenes | LPG | Motor spirit | Naphtha | Heavy Fuel Oil | Other Petroleum Products | Nuclear Energy | Biomass | Hydro power | Wind energy | Solar energy | Industrial Wastes | Derived Heat | Electricity | Total
FINAL
RSD | Residential | 0 | 0 | 0 | 0 | 0 | 8.7785 | 0 | 0 | 0 | 0 | 0 | 29.6061 | 0 | 0 | 0 | 0 | 0 | 15.232 | 53.6166
COM | Commercial | 0 | 0 | 0 | 0 | 0 | 5.3591 | 0 | 0 | 0 | 0.020264 | 0 | 0 | 0 | 0 | 0 | 0 | 0 | 11.9734 | 17.3528
IND | Industry | 20.3298 | 0 | 0 | 9.396 | 0 | 0.02847 | 0 | 0 | 0.05066 | 0 | 0 | 60.0161 | 0 | 0 | 0 | 0 | 0 | 15.3417 | 105.1628
AGR | Agriculture | 0 | 0 | 0 | 8.9932 | 0 | 0 | 0 | 0 | 0 | 0 | 0 | 0 | 0 | 0 | 0 | 4.1868e-05 | 0 | 0 | 8.9933
TRA | Transport | 0 | 0 | 0 | 59.234 | 2.9927 | 1.2347 | 28.51 | 0 | 1.2556 | 8.1693 | 0 | 0 | 0 | 0 | 0 | 0 | 0 | 0 | 101.3963
OTH | Other | 0 | 0 | 0 | 0 | 0 | 0 | 0 | 0 | 0 | 0 | 0 | 9.4576 | 0 | 0 | 0 | 0.00025121 | 0.0010048 | 0 | 9.4588
NEN | Non Energy | 0 | 0 | 0 | 0 | 0 | 0 | 0 | 0 | 0 | 0 | 0 | 0 | 0 | 0 | 0 | 0 | 0 | 0 | 0
BNK | Bunkers | 0 | 0 | 0 | 0 | 0 | 0 | 0 | 0 | 0 | 0 | 0 | 0 | 0 | 0 | 0 | 0 | 0 | 0 | 0
TFC | Total Final Consumption | 20.3298 | 0 | 0 | 77.6233 | 2.9927 | 15.4007 | 28.51 | 0 | 1.3063 | 8.1895 | 0 | 99.0798 | 0 | 0 | 0 | 0.00029308 | 0.0010048 | 42.5471 | 295.9806
Data used in the template to buld the model | bar: COA to GAS
Sector | Break-out by end-use | Solid Fuels | Natural Gas | Crude oil | Diesel oil | Kerosenes | LPG | Motor spirit | Naphtha | Heavy Fuel Oil | Other Petroleum Products | Nuclear Energy | Biomass | Hydro power | Wind energy | Solar energy | Industrial Wastes | Derived Heat | Electricity | Total
AGR | OTH | [19 empty] | Other
RSD | SC | LPG: 0%; BIO: 0%; ELC: 40% | Space Cooling
RSD | AP | ELC: 35% | Appliancens
RSD | OT | LPG: 100%; BIO: 100%; ELC: 25% | Other
COM | SC | LPG: 0%; ELC: 55% | Space Cooling
COM | AP | ELC: 25% | Appliancens
COM | OT | LPG: 100%; OPP: 100%; ELC: 20% | Other
| CO2 | COA: Nox; GAS: VOC
Emission by sector | Carbon dioxide | COA: NOX; GAS: VOC
AGR | 1 | bar: COA to GAS
RSD | 1 | bar: COA to GAS
COM | 1 | bar: COA to GAS
Note on C8: Includes fisheries consumption

## RES_RCA
Reference Energy System (from VEDA-FE Go-To RES feature)
Demand Sectors: Agriculture, Commercial and Residential

## Sector_Fuels_AGR
Sector Name | Commodity | Description | Deafult unit | Currency | Existing
AGR | Agriculture | Sector Fuel | PJ | M$2021 | E |  | ~FI_Comm
[7 empty] | Csets | Region | CommName | CommDesc | Unit | LimType | CTSLvl | PeakTS | Ctype
[7 empty] | *Commodity Set Membership | Region Name | Commodity Name | Commodity Description | Unit | Sense of the Balance EQN. | Timeslice Level | Peak Monitoring | Electricity Indicator
[7 empty] | NRG |  | AGRCOA | Agriculture Solid Fuels | PJ
[9 empty] | AGRGAS | Agriculture Natural Gas | PJ
[9 empty] | AGROIL | Agriculture oil | PJ
[9 empty] | AGRBIO | Agriculture Biomass | PJ
[9 empty] | AGRELC | Agriculture Electricity | PJ |  | DAYNITE |  | ELC
|  | ~FI_T |  |  |  |  | ~FI_Process
TechName | Comm-IN | Comm-OUT | Share-I~UP | STOCK | EFF | LIFE | Sets | Region | TechName | TechDesc | Tact | Tcap | Tslvl | PrimaryCG | Vintage
*Technology Name | Input Commodity | Output Commodity | Input Share | Existing Installed Capacity | Efficiency | Lifetime | *Process Set Membership | Region Name | Technology Name | Technology Description | Activity Unit | Capacity Unit | TimeSlice level of Process Activity | Primary Commodity Group | Vintage Tracking
*Units |  |  |  | PJa |  | Years | *
FTE-AGRCOA | COA | AGRCOA |  |  | 1 | 30 | PRE |  | FTE-AGRCOA | Sector Fuel Technology Existing Agriculture Solid Fuels | PJ | PJa
FTE-AGRGAS | GAS | AGRGAS |  |  | 1 | 30 |  |  | FTE-AGRGAS | Sector Fuel Technology Existing Agriculture Natural Gas | PJ | PJa
FTE-AGROIL | DSL | AGROIL |  |  | 1 | 30 |  |  | FTE-AGROIL | Sector Fuel Technology Existing Agriculture oil | PJ | PJa
| KER | [7 empty] | FTE-AGRBIO | Sector Fuel Technology Existing Agriculture Biomass | PJ | PJa
| LPG | [7 empty] | FTE-AGRELC | Sector Fuel Technology Existing Agriculture Electricity | PJ | PJa | DAYNITE
GSL
HFO
OPP
FTE-AGRBIO | BIO | AGRBIO |  |  | 1 | 30
FTE-AGRELC | ELC | AGRELC |  |  | 1 | 30
User inputs
Linked to the Energy Balance
Declare sectoral energy commodities (FI_COMM table) and define each ssectoral fuel technology option (FI_Process table).
Construct a fuel technology to convert the fuel commodity name from the supply sector to a sectoral specific fuel commodity (e.g. from GAS to RSDGAS)
Note on J3: Csets declarations are inherited until the next one is encountered. Allowed Cset: NRG (Energy) ENV (Emission) DEM (Demand) MAT (Material) FIN (Financial)
Note on O3: Amit Kanudia: LO for PRODUCTION >= CONSUMPTION (Default) FX for PRODUCTION = CONSUMPTION UP for PRODUCTION <= CONSUMPTION
Note on P3: Allowed CTSLvl SEASON (Seasonal level) WEEKLY (Weekly level) DAYNITE (day and night level)
Note on Q3: Allowed PeakTS ANNUAL (to generate Peak Equation for all the TimeSlices) User TS (to generate Peak Equation for a single TS)
Note on R3: Allowed Ctype ELC (Electricity)
Note on P13: Allowed TsLvl ANNUAL (Annual level) SEASON (Seasonal level) WEEKLY (Weekly level) DAYNITE (day and night level)
Note on Q13: Amit Kanudia: Needed only when one wants to override the VEDA default assignment
Note on R13: Allowed Vintage NO (if empty by default mean NO) YES
Note on J14: Sets declarations are inherited. Allowed Process Sets ELE (Thermal Electric Power Plant) CHP (Combined Heat and Power) STGTSS (Pump Storage) STGIPS (Pump Storage IP) PRE (Genric Process/Technology) DMD (Demand Device) IMP (Import) EXP (Export) MIN (Mining Process) RNW (Renewable Technology) HPL (Heating Plant)

## DemTechs_AGR
Sector Name | Description | Type | Activity Unit | Capacity unit |  | Currency Unit |  | Existing
AGR | Agriculture | Demand Technologies | PJ | Pja |  | M$2021 |  | E |  |  |  | ~FI_Comm
[10 empty] | Csets | Region | CommName | CommDesc | Unit | LimType
[10 empty] | *Commodity Set Membership | Region Name | Commodity Name | Commodity Description | Unit | Sense of the Balance EQN.
[10 empty] | DEM |  | DAOT | Demand Agriculture Sector - Demand | PJ
[10 empty] | ENV |  | AGRCO2 | Agriculture Carbon dioxide | kt
Relaxation factor
|  | ~FI_T |  |  | 20% |  |  |  |  | ~FI_Process
TechName | Comm-IN | Comm-OUT | STOCK | Share-I~UP | Share-I~2050~UP | EFF | AFA | LIFE | Demand | Sets | Region | TechName | TechDesc | Tact | Tcap
*Technology Name | Input Commodity | Output Commodity | Existing Installed Capacity | Input Share | Input Share | Efficiency | Utilisation Factor | Remaining Lifetime | Production | *Process Set Membership | Region Name | Technology Name | Technology Description | Activity Unit | Capacity Unit
*Units |  |  | GW |  |  |  |  | Years |  | *
AOTETOT | AGRCOA | DAOT |  | 0% | 0% | 1 | 1 | 20 |  | DMD |  | AOTETOT | Demand Technologies Agriculture Sector - Existing Demand - TOT | PJ | PJa
AOTETOT | AGRGAS | DAOT |  | 0% | 0% | 1 | 1 | 20
AOTETOT | AGROIL | DAOT |  | 100% | 120% | 1 | 1 | 20 | 8.9933
AOTETOT | AGRBIO | DAOT |  | 0% | 0% | 1 | 1 | 20
AOTETOT | AGRELC | DAOT |  | 0% | 0% | 1 | 1 | 20
User inputs
Linked to the Energy Balance
Declare demand residential sector a demand commodity and residential carbon dioxide an environmental commodity (FI_COMM table) and define demand technology option (FI_Process table).
Construct a demand technology to deliver the residential demand commodity.
Note on M3: Csets declarations are inherited until the next one is encountered. Allowed Cset: NRG (Energy) ENV (Emission) DEM (Demand) MAT (Material) FIN (Financial)
Note on R3: Amit Kanudia: LO for PRODUCTION >= CONSUMPTION (Default) FX for PRODUCTION = CONSUMPTION UP for PRODUCTION <= CONSUMPTION
Note on S3: Allowed CTSLvl SEASON (Seasonal level) WEEKLY (Weekly level) DAYNITE (day and night level)
Note on T3: Allowed PeakTS ANNUAL (to generate Peak Equation for all the TimeSlices) User TS (to generate Peak Equation for a single TS)
Note on U3: Allowed Ctype ELC (Electricity)
Note on V3: Allowed PeakTS ANNUAL (to generate Peak Equation for all the TimeSlices) User TS (to generate Peak Equation for a single TS)
Note on W3: Allowed Ctype ELC (Electricity)
Note on S9: Allowed TsLvl ANNUAL (Annual level) SEASON (Seasonal level) WEEKLY (Weekly level) DAYNITE (day and night level)
Note on T9: Amit Kanudia: Needed only when one wants to override the VEDA default assignment
Note on U9: Allowed Vintage NO (if empty by default mean NO) YES
Note on M10: Sets declarations are inherited. Allowed Process Sets ELE (Thermal Electric Power Plant) CHP (Combined Heat and Power) STGTSS (Pump Storage) STGIPS (Pump Storage IP) PRE (Genric Process/Technology) DMD (Demand Device) IMP (Import) EXP (Export) MIN (Mining Process) RNW (Renewable Technology) HPL (Heating Plant)
Note on V11: Amit Kanudia: Needed only when one wants to override the VEDA default assignment
Note on W11: Allowed Vintage NO (if empty by default mean NO) YES

## Sector_Fuels_COM
Sector Name | Commodity | Description | Deafult unit | Currency | Existing
COM | Commercial | Sector Fuel | PJ | M$2021 | E |  | ~FI_Comm
[7 empty] | Csets | Region | CommName | CommDesc | Unit | LimType | CTSLvl | PeakTS | Ctype
[7 empty] | *Commodity Set Membership | Region Name | Commodity Name | Commodity Description | Unit | Sense of the Balance EQN. | Timeslice Level | Peak Monitoring | Electricity Indicator
[7 empty] | NRG |  | COMCOA | Commercial Solid Fuels | PJ
[9 empty] | COMGAS | Commercial Natural Gas | PJ
[9 empty] | COMOIL | Commercial Oil | PJ
[9 empty] | COMBIO | Commercial Biomass | PJ
[9 empty] | COMSOL | Commercial Solar energy | PJ
[9 empty] | COMELC | Commercial Electricity | PJ |  | DAYNITE |  | ELC
|  | ~FI_T |  |  |  |  | ~FI_Process
TechName | Comm-IN | Comm-OUT | Share-I~UP | STOCK | EFF | LIFE | Sets | Region | TechName | TechDesc | Tact | Tcap | Tslvl | PrimaryCG | Vintage
*Technology Name | Input Commodity | Output Commodity | Input Share | Existing Installed Capacity | Efficiency | Lifetime | *Process Set Membership | Region Name | Technology Name | Technology Description | Activity Unit | Capacity Unit | TimeSlice level of Process Activity | Primary Commodity Group | Vintage Tracking
*Units |  |  |  | PJa |  | Years | *
FTE-COMCOA | COA | COMCOA |  |  | 1 | 30 | PRE |  | FTE-COMCOA | Sector Fuel Technology Existing Commercial Solid Fuels | PJ | PJa
FTE-COMGAS | GAS | COMGAS |  |  | 1 | 30 |  |  | FTE-COMGAS | Sector Fuel Technology Existing Commercial Natural Gas | PJ | PJa
FTE-COMOIL | DSL | COMOIL | 0% |  | 1 | 30 |  |  | FTE-COMOIL | Sector Fuel Technology Existing Commercial Oil | PJ | PJa
| KER |  | 0% | [5 empty] | FTE-COMBIO | Sector Fuel Technology Existing Commercial Biomass | PJ | PJa
| LPG |  | 99.62% | [5 empty] | FTE-COMSOL | Sector Fuel Technology Existing Commercial Solar energy | PJ | PJa
| GSL |  | 0% | [5 empty] | FTE-COMELC | Sector Fuel Technology Existing Commercial Electricity | PJ | PJa | DAYNITE
| HFO |  | 0%
| OPP |  | 0.3767%
FTE-COMBIO | BIO | COMBIO |  |  | 1 | 30
FTE-COMSOL | SOL | COMSOL |  |  | 1 | 30
FTE-COMELC | ELC | COMELC |  | 99999 | 1 | 30
User inputs
Linked to the Energy Balance
Declare sectoral energy commodities (FI_COMM table) and define each ssectoral fuel technology option (FI_Process table).
Construct a fuel technology to convert the fuel commodity name from the supply sector to a sectoral specific fuel commodity (e.g. from GAS to RSDGAS)
Note on J3: Csets declarations are inherited until the next one is encountered. Allowed Cset: NRG (Energy) ENV (Emission) DEM (Demand) MAT (Material) FIN (Financial)
Note on O3: Amit Kanudia: LO for PRODUCTION >= CONSUMPTION (Default) FX for PRODUCTION = CONSUMPTION UP for PRODUCTION <= CONSUMPTION
Note on P3: Allowed CTSLvl SEASON (Seasonal level) WEEKLY (Weekly level) DAYNITE (day and night level)
Note on Q3: Allowed PeakTS ANNUAL (to generate Peak Equation for all the TimeSlices) User TS (to generate Peak Equation for a single TS)
Note on R3: Allowed Ctype ELC (Electricity)
Note on P13: Allowed TsLvl ANNUAL (Annual level) SEASON (Seasonal level) WEEKLY (Weekly level) DAYNITE (day and night level)
Note on Q13: Amit Kanudia: Needed only when one wants to override the VEDA default assignment
Note on R13: Allowed Vintage NO (if empty by default mean NO) YES
Note on J14: Sets declarations are inherited. Allowed Process Sets ELE (Thermal Electric Power Plant) CHP (Combined Heat and Power) STGTSS (Pump Storage) STGIPS (Pump Storage IP) PRE (Genric Process/Technology) DMD (Demand Device) IMP (Import) EXP (Export) MIN (Mining Process) RNW (Renewable Technology) HPL (Heating Plant)

## DemTechs_COM
Sector Name | Description | Type | Activity Unit | Capacity unit | Currency Unit |  | Existing
COM | Commercial | Demand Technologies | PJ | GW or Pja | M$2021 |  | E |  | ~FI_Comm
[9 empty] | Csets | Region | CommName | CommDesc | Unit | LimType | CTSLvl | PeakTS | Ctype
[9 empty] | *Commodity Set Membership | Region Name | Commodity Name | Commodity Description | Unit | Sense of the Balance EQN. | Timeslice Level | Peak Monitoring | Electricity Indicator
[9 empty] | DEM |  | DCSC | Demand Commercial Sector - Space Cooling | PJ
[11 empty] | DCAP | Demand Commercial Sector - Appliancens | PJ
[11 empty] | DCOT | Demand Commercial Sector - Other | PJ
[9 empty] | ENV |  | COMCO2 | Commercial Carbon dioxide | kt
|  | ~FI_T | [6 empty] | ~FI_Process
TechName | Comm-IN | Comm-OUT | STOCK | EFF | AFA | CAP2ACT | LIFE | Demand | Sets | Region | TechName | TechDesc | Tact | Tcap | Tslvl | PrimaryCG | Vintage
*Technology Name | Input Commodity | Output Commodity | Existing Installed Capacity | Efficiency | Utilisation Factor | Capacity to Activity Factor | Lifetime | Production | *Process Set Membership | Region Name | Technology Name | Technology Description | Activity Unit | Capacity Unit | TimeSlice level of Process Activity | Primary Commodity Group | Vintage Tracking
*Units |  |  | GW |  |  | Capacity Unit/PJ | Years |  | *
CSCESOL | COMSOL | DCSC | 0 | 1 | 0.3 | 31.536 | 15 | 0 | DMD |  | CSCESOL | Demand Technologies Commercial Sector - Existing Space Cooling - Solar energy | PJ | GW
CSCEELC | COMELC | DCSC | 0.70303 | 0.95 | 0.3 | 31.536 | 15 | 6.6512 | DMD |  | CSCEELC | Demand Technologies Commercial Sector - Existing Space Cooling - Electricity | PJ | GW
CAPEELC | COMELC | DCAP | 10.0776 | 1 | 0.3 | 1 | 5 | 3.0233 | DMD |  | CAPEELC | Demand Technologies Commercial Sector - Existing Appliancens - Electricity | PJ | PJa
COTEOIL | COMOIL | DCOT | 18.1105 | 1 | 0.3 | 1 | 10 | 5.4332 | DMD |  | COTEOIL | Demand Technologies Commercial Sector - Existing Other - Oil | PJ | PJa
COTEELC | COMELC | DCOT | 8.0621 | 1 | 0.3 | 1 | 10 | 2.4186 | DMD |  | COTEELC | Demand Technologies Commercial Sector - Existing Other - Electricity | PJ | PJa
User inputs
Linked to the Energy Balance
Declare demand residential sector a demand commodity and residential carbon dioxide an environmental commodity (FI_COMM table) and define demand technology option (FI_Process table).
Construct a demand technology to deliver the residential demand commodity.
Note on M3: Csets declarations are inherited until the next one is encountered. Allowed Cset: NRG (Energy) ENV (Emission) DEM (Demand) MAT (Material) FIN (Financial)
Note on R3: Amit Kanudia: LO for PRODUCTION >= CONSUMPTION (Default) FX for PRODUCTION = CONSUMPTION UP for PRODUCTION <= CONSUMPTION
Note on S3: Allowed CTSLvl SEASON (Seasonal level) WEEKLY (Weekly level) DAYNITE (day and night level)
Note on T3: Allowed PeakTS ANNUAL (to generate Peak Equation for all the TimeSlices) User TS (to generate Peak Equation for a single TS)
Note on U3: Allowed Ctype ELC (Electricity)
Note on S11: Allowed TsLvl ANNUAL (Annual level) SEASON (Seasonal level) WEEKLY (Weekly level) DAYNITE (day and night level)
Note on T11: Amit Kanudia: Needed only when one wants to override the VEDA default assignment
Note on U11: Allowed Vintage NO (if empty by default mean NO) YES
Note on M12: Sets declarations are inherited. Allowed Process Sets ELE (Thermal Electric Power Plant) CHP (Combined Heat and Power) STGTSS (Pump Storage) STGIPS (Pump Storage IP) PRE (Genric Process/Technology) DMD (Demand Device) IMP (Import) EXP (Export) MIN (Mining Process) RNW (Renewable Technology) HPL (Heating Plant)

## Sector_Fuels_RSD
Sector Name | Commodity | Description | Deafult unit | Currency | Existing
RSD | Residential | Sector Fuel | PJ | M$2021 | E |  | ~FI_Comm
[7 empty] | Csets | Region | CommName | CommDesc | Unit | LimType | CTSLvl | PeakTS | Ctype
[7 empty] | *Commodity Set Membership | Region Name | Commodity Name | Commodity Description | Unit | Sense of the Balance EQN. | Timeslice Level | Peak Monitoring | Electricity Indicator
[7 empty] | NRG |  | RSDCOA | Residential Solid Fuels | PJ
[9 empty] | RSDGAS | Residential Natural Gas | PJ
[9 empty] | RSDOIL | Residential Oil | PJ
[9 empty] | RSDBIO | Residential Biomass | PJ
[9 empty] | RSDSOL | Residential Solar energy | PJ
[9 empty] | RSDELC | Residential Solar energy | PJ |  | DAYNITE |  | ELC
|  | ~FI_T |  |  |  |  | ~FI_Process
TechName | Comm-IN | Comm-OUT | Share-I~UP | STOCK | EFF | LIFE | Sets | Region | TechName | TechDesc | Tact | Tcap | Tslvl | PrimaryCG | Vintage
*Technology Name | Input Commodity | Output Commodity | Input Share | Existing Installed Capacity | Efficiency | Lifetime | *Process Set Membership | Region Name | Technology Name | Technology Description | Activity Unit | Capacity Unit | TimeSlice level of Process Activity | Primary Commodity Group | Vintage Tracking
*Units |  |  |  | PJa |  | Years | *
FTE-RSDCOA | COA | RSDCOA |  |  | 1 | 50 | PRE |  | FTE-RSDCOA | Sector Fuel Technology Existing Residential Solid Fuels | PJ | PJa
FTE-RSDGAS | GAS | RSDGAS |  |  | 1 | 50 |  |  | FTE-RSDGAS | Sector Fuel Technology Existing Residential Natural Gas | PJ | PJa
FTE-RSDOIL | DSL | RSDOIL | 0% |  | 1 | 50 |  |  | FTE-RSDOIL | Sector Fuel Technology Existing Residential Oil | PJ | PJa
| KER |  | 0% | [5 empty] | FTE-RSDBIO | Sector Fuel Technology Existing Residential Biomass | PJ | PJa
| LPG |  | 100% | [5 empty] | FTE-RSDSOL | Sector Fuel Technology Existing Residential Solar energy | PJ | PJa
| GSL |  | 0% | [5 empty] | FTE-RSDELC | Sector Fuel Technology Existing Residential Solar energy | PJ | PJa | DAYNITE
| HFO |  | 0%
| OPP |  | 0%
FTE-RSDBIO | BIO | RSDBIO |  |  | 1 | 50
FTE-RSDSOL | SOL | RSDSOL |  |  | 1 | 50
FTE-RSDELC | ELC | RSDELC |  | 99999 | 1 | 50
User inputs
Linked to the Energy Balance
Declare sectoral energy commodities (FI_COMM table) and define each ssectoral fuel technology option (FI_Process table).
Construct a fuel technology to convert the fuel commodity name from the supply sector to a sectoral specific fuel commodity (e.g. from GAS to RSDGAS)
Note on J3: Csets declarations are inherited until the next one is encountered. Allowed Cset: NRG (Energy) ENV (Emission) DEM (Demand) MAT (Material) FIN (Financial)
Note on O3: Amit Kanudia: LO for PRODUCTION >= CONSUMPTION (Default) FX for PRODUCTION = CONSUMPTION UP for PRODUCTION <= CONSUMPTION
Note on P3: Allowed CTSLvl SEASON (Seasonal level) WEEKLY (Weekly level) DAYNITE (day and night level)
Note on Q3: Allowed PeakTS ANNUAL (to generate Peak Equation for all the TimeSlices) User TS (to generate Peak Equation for a single TS)
Note on R3: Allowed Ctype ELC (Electricity)
Note on P14: Allowed TsLvl ANNUAL (Annual level) SEASON (Seasonal level) WEEKLY (Weekly level) DAYNITE (day and night level)
Note on Q14: Amit Kanudia: Needed only when one wants to override the VEDA default assignment
Note on R14: Allowed Vintage NO (if empty by default mean NO) YES
Note on J15: Sets declarations are inherited. Allowed Process Sets ELE (Thermal Electric Power Plant) CHP (Combined Heat and Power) STGTSS (Pump Storage) STGIPS (Pump Storage IP) PRE (Genric Process/Technology) DMD (Demand Device) IMP (Import) EXP (Export) MIN (Mining Process) RNW (Renewable Technology) HPL (Heating Plant)

## DemTechs_RSD
Sector Name | Description | Type | Activity Unit | Capacity unit | Currency Unit |  | Existing
RSD | Residential | Demand Technologies | PJ | GW or Pja | M$2021 |  | E |  | ~FI_Comm
[9 empty] | Csets | Region | CommName | CommDesc | Unit | LimType | CTSLvl | PeakTS | Ctype
[9 empty] | *Commodity Set Membership | Region Name | Commodity Name | Commodity Description | Unit | Sense of the Balance EQN. | Timeslice Level | Peak Monitoring | Electricity Indicator
[9 empty] | DEM |  | DRSC | Demand Residential Sector - Space Cooling | PJ
[11 empty] | DRAP | Demand Residential Sector - Appliancens | PJ
[11 empty] | DROT | Demand Residential Sector - Other | PJ
[9 empty] | ENV |  | RSDCO2 | Residential Carbon dioxide | kt
|  | ~FI_T | [6 empty] | ~FI_Process
TechName | Comm-IN | Comm-OUT | STOCK | EFF | AFA | PRC_CAPACT | LIFE | Demand | Sets | Region | TechName | TechDesc | Tact | Tcap | Tslvl | PrimaryCG | Vintage
*Technology Name | Input Commodity | Output Commodity | Existing Installed Capacity | Efficiency | Utilisation Factor | Capacity to Activity Factor | Lifetime | Production | *Process Set Membership | Region Name | Technology Name | Technology Description | Activity Unit | Capacity Unit | TimeSlice level of Process Activity | Primary Commodity Group | Vintage Tracking
*Units |  |  | GW |  |  | Capacity Unit/PJ | Years |  | *
RSCEELC | RSDELC | DRSC | 0.65044 | 0.95 | 0.3 | 31.536 | 15 | 6.1537 | DMD |  | RSCEELC | Demand Technologies Residential Sector - Existing Space Cooling - Electricity | PJ | GW
RAPEELC | RSDELC | DRAP | 17.9484 | 1 | 0.3 | 1 | 5 | 5.3845 | DMD |  | RAPEELC | Demand Technologies Residential Sector - Existing Appliancens - Electricity | PJ | PJa
ROTEOIL | RSDOIL | DROT | 29.5542 | 1 | 0.3 | 1 | 10 | 8.8662 | DMD |  | ROTEOIL | Demand Technologies Residential Sector - Existing Other - Oil | PJ | PJa
ROTEBIO | RSDBIO | DROT | 99.6739 | 1 | 0.3 | 1 | 10 | 29.9022 | DMD |  | ROTEBIO | Demand Technologies Residential Sector - Existing Other - Biomass | PJ | PJa
ROTEELC | RSDELC | DROT | 12.8203 | 1 | 0.3 | 1 | 10 | 3.8461 | DMD |  | ROTEELC | Demand Technologies Residential Sector - Existing Other - Electricity | PJ | PJa
User inputs
Linked to the Energy Balance
Declare demand residential sector a demand commodity and residential carbon dioxide an environmental commodity (FI_COMM table) and define demand technology option (FI_Process table).
Construct a demand technology to deliver the residential demand commodity.
Note on M3: Csets declarations are inherited until the next one is encountered. Allowed Cset: NRG (Energy) ENV (Emission) DEM (Demand) MAT (Material) FIN (Financial)
Note on R3: Amit Kanudia: LO for PRODUCTION >= CONSUMPTION (Default) FX for PRODUCTION = CONSUMPTION UP for PRODUCTION <= CONSUMPTION
Note on S3: Allowed CTSLvl SEASON (Seasonal level) WEEKLY (Weekly level) DAYNITE (day and night level)
Note on T3: Allowed PeakTS ANNUAL (to generate Peak Equation for all the TimeSlices) User TS (to generate Peak Equation for a single TS)
Note on U3: Allowed Ctype ELC (Electricity)
Note on S11: Allowed TsLvl ANNUAL (Annual level) SEASON (Seasonal level) WEEKLY (Weekly level) DAYNITE (day and night level)
Note on T11: Amit Kanudia: Needed only when one wants to override the VEDA default assignment
Note on U11: Allowed Vintage NO (if empty by default mean NO) YES
Note on M12: Sets declarations are inherited. Allowed Process Sets ELE (Thermal Electric Power Plant) CHP (Combined Heat and Power) STGTSS (Pump Storage) STGIPS (Pump Storage IP) PRE (Genric Process/Technology) DMD (Demand Device) IMP (Import) EXP (Export) MIN (Mining Process) RNW (Renewable Technology) HPL (Heating Plant)

## Demands
Sector Name | Commodity | Description | Default Unit
DEM |  |  | PJ
| ~FI_T |  |  |  |  | ~FI_T
Attribute | CommName | *Unit | 2021 | Attribute | CommName | Timeslices | 2021
* | Demand Commodity Name | Demand Unit | Demand Value | * | Demand Commodity Name
*Units |  |  | PJ | *Units
Demand | DRSC | PJ | 6.1537 | COM_FR | DRSC | DD | 0.15
Demand | DRAP | PJ | 5.3845 | COM_FR | DRSC | DN | 0.45
Demand | DROT | PJ | 42.6145 | COM_FR | DRSC | RD | 0.1
Demand | DCSC | PJ | 6.6512 | COM_FR | DRSC | RN | 0.3
Demand | DCAP | PJ | 3.0233 | COM_FR | DRAP | DD | 0.2
Demand | DCOT | PJ | 7.8518 | COM_FR | DRAP | DN | 0.35
Demand | DAOT | PJ | 8.9933 | COM_FR | DRAP | RD | 0.15
|  |  |  | COM_FR | DRAP | RN | 0.3
|  |  |  | COM_FR | DROT | DD | 0.1
|  |  |  | COM_FR | DROT | DN | 0.45
|  |  |  | COM_FR | DROT | RD | 0.1
|  |  |  | COM_FR | DROT | RN | 0.35
|  |  |  | COM_FR | DCSC | DD | 0.5
|  |  |  | COM_FR | DCSC | DN | 0.1
|  |  |  | COM_FR | DCSC | RD | 0.35
|  |  |  | COM_FR | DCSC | RN | 0.05
|  |  |  | COM_FR | DCAP | DD | 0.4
|  |  |  | COM_FR | DCAP | DN | 0.1
|  |  |  | COM_FR | DCAP | RD | 0.4
|  |  |  | COM_FR | DCAP | RN | 0.1
|  |  |  | COM_FR | DCOT | DD | 0.45
| User inputs |  |  | COM_FR | DCOT | DN | 0.05
| Linked to the Energy Balance |  |  | COM_FR | DCOT | RD | 0.45
|  |  |  | COM_FR | DCOT | RN | 0.05
Define the demand value for each period and the commodity fraction for the electricity commodity demand by timeslice.

## Emi
Dynamic coefficients for combustion emissions in agriculture, residential and comemrcial
~COMEMI |  |  |  |  | ~COMEMI |  |  |  |  | ~COMEMI
CommName | AGRCOA | AGRGAS | AGROIL | AGRBIO | CommName | COMCOA | COMGAS | COMOIL | COMBIO | CommName | RSDCOA | RSDGAS | RSDOIL | RSDBIO
*Units | kt/PJ | kt/PJ | kt/PJ | kt/PJ | *Units | kt/PJ | kt/PJ | kt/PJ | kt/PJ | *Units | kt/PJ | kt/PJ | kt/PJ | kt/PJ
0 | 95 | 56.1 | 76.4 | 112 | COMCO2 | 95 | 56.1 | 76.4 | 112 | RSDCO2 | 95 | 56.1 | 76.4 | 112
User inputs
Linked to the Energy Balance
Define residential and commercial carbon dioxide emission coefficients for each unit of fuel commodity consumed.